## zetasdr
Reference | Value | Datasheet | Footprint | Qty
C1,C3,C9,C13,C17 | 100n | ~ | Capacitor_SMD:C_0805_2012Metric_Pad1.18x1.45mm_HandSolder | 5
C2,C4 | 22p | ~ | Capacitor_SMD:C_0805_2012Metric_Pad1.18x1.45mm_HandSolder | 2
C5,C6,C7,C8 | 22n | ~ | Capacitor_THT:C_Disc_D3.0mm_W1.6mm_P2.50mm | 4
C10,C12 | 330p | ~ | Capacitor_THT:C_Disc_D3.0mm_W1.6mm_P2.50mm | 2
C11 | 100p | ~ | Capacitor_THT:C_Disc_D3.0mm_W1.6mm_P2.50mm | 1
C14,C15 | 1u | ~ | Capacitor_SMD:C_0805_2012Metric_Pad1.18x1.45mm_HandSolder | 2
C16 | 10u | ~ | Capacitor_THT:CP_Radial_D5.0mm_P2.50mm | 1
D1,D2 | LED | ~ | -- mixed values -- | 2
J1,J4,J9 | OSC | ~ | -- mixed values -- | 6
J2 | USB_B | ~ | Connector_USB:USB_B_Lumberg_2411_02_Horizontal | 1
J3 | USB | ~ | Connector_PinHeader_2.54mm:PinHeader_1x04_P2.54mm_Vertical | 1
J5 | Antenna | ~ | Connector_Coaxial:SMA_Amphenol_901-143_Horizontal | 1
J6 | AudioJack3_SwitchTR | ~ | Connector_Audio:Jack_3.5mm_CUI_SJ1-3525N_Horizontal | 1
J7 | ADC | ~ | Connector_PinHeader_2.54mm:PinHeader_1x04_P2.54mm_Vertical | 1
J8 | FILTER | ~ | Connector_PinHeader_2.54mm:PinHeader_1x04_P2.54mm_Vertical | 1
R1 | 10 | ~ | Resistor_SMD:R_0805_2012Metric_Pad1.20x1.40mm_HandSolder | 1
R2,R3,R7,R8 | 1k | ~ | -- mixed values -- | 4
R4,R5 | 5k1 | ~ | Resistor_THT:R_Axial_DIN0204_L3.6mm_D1.6mm_P5.08mm_Horizontal | 2
R6 | 1M | ~ | Resistor_SMD:R_0805_2012Metric_Pad1.20x1.40mm_HandSolder | 1
U1,U5 | 74AHCT1G14 | http://www.ti.com/lit/sg/scyt129e/scyt129e.pdf | Package_TO_SOT_SMD:SOT-23-5 | 2
U2 | 74HC74 | 74xx/74hc_hct74.pdf | Package_DIP:DIP-14_W7.62mm_Socket_LongPads | 1
U3 | 74HC4052 | http://www.intersil.com/content/dam/Intersil/documents/cd40/cd4051bms-52bms-53bms.pdf | Package_DIP:DIP-16_W7.62mm_Socket_LongPads | 1
U4 | NE5532 | http://www.ti.com/lit/ds/symlink/ne5532.pdf | Package_DIP:DIP-8_W7.62mm_Socket_LongPads | 1
X1 | 28.322MHz | http://cdn-reichelt.de/documents/datenblatt/B400/OSZI.pdf | Oscillator:Oscillator_DIP-8 | 1
Y1 | 14.3594MHz | ~ | Crystal:Crystal_HC49-4H_Vertical | 1
Oszci 40m-re | (7.0805 MHz)
C17 | 100n | ~ | Capacitor_SMD:C_0805_2012Metric_Pad1.18x1.45mm_HandSolder | 1
R8 | 1k | ~ | Resistor_SMD:R_0805_2012Metric_Pad1.20x1.40mm_HandSolder | 1
D2 | LED | ~ | LED_SMD:LED_0805_2012Metric_Pad1.15x1.40mm_HandSolder | 1
J9 | OSC | ~ | Connector_PinSocket_2.54mm:PinSocket_1x03_P2.54mm_Vertical | 2
X1 | 28.322MHz | ECS-2100AX-283.2 (Mouser) | Oscillator:Oscillator_DIP-8 | 1
Oszci 80 m-re | (3.5795 MHz)
C1 | 100n | ~ | Capacitor_SMD:C_0805_2012Metric_Pad1.18x1.45mm_HandSolder | 1
C2,C4 | 22p | ~ | Capacitor_SMD:C_0805_2012Metric_Pad1.18x1.45mm_HandSolder | 2
R1 | 10 | ~ | Resistor_SMD:R_0805_2012Metric_Pad1.20x1.40mm_HandSolder | 1
R6 | 1M | ~ | Resistor_SMD:R_0805_2012Metric_Pad1.20x1.40mm_HandSolder | 1
U1,U5 | 74AHCT1G14 | http://www.ti.com/lit/sg/scyt129e/scyt129e.pdf | Package_TO_SOT_SMD:SOT-23-5 | 2
Y1 | 14.3594MHz | ~ | Crystal:Crystal_HC49-4H_Vertical | 1
J4 | OSC | ~ | Connector_PinSocket_2.54mm:PinSocket_1x03_P2.54mm_Vertical | 2
Alappanel
C3,C9,C13 | 100n | ~ | Capacitor_SMD:C_0805_2012Metric_Pad1.18x1.45mm_HandSolder | 3
C5,C6,C7,C8 | 22n | ~ | Capacitor_THT:C_Disc_D3.0mm_W1.6mm_P2.50mm | 4
C10,C12 | 330p | ~ | Capacitor_THT:C_Disc_D3.0mm_W1.6mm_P2.50mm | 2
C11 | 100p | ~ | Capacitor_THT:C_Disc_D3.0mm_W1.6mm_P2.50mm | 1
C14,C15 | 1u | ~ | Capacitor_SMD:C_0805_2012Metric_Pad1.18x1.45mm_HandSolder | 2
C16 | 10u | ~ | Capacitor_THT:CP_Radial_D5.0mm_P2.50mm | 1
D1 | LED | ~ | LED_THT:LED_D3.0mm | 1
J1 | OSC | ~ | Connector_PinHeader_2.54mm:PinHeader_1x03_P2.54mm_Vertical | 2
J2 | USB_B | ~ | Connector_USB:USB_B_Lumberg_2411_02_Horizontal | 1
J3 | USB | ~ | Connector_PinHeader_2.54mm:PinHeader_1x04_P2.54mm_Vertical | 1
J5 | Antenna | ~ | Connector_Coaxial:SMA_Amphenol_901-143_Horizontal | 1
J6 | AudioJack3_SwitchTR | ~ | Connector_Audio:Jack_3.5mm_CUI_SJ1-3525N_Horizontal | 1
J7 | ADC | ~ | Connector_PinHeader_2.54mm:PinHeader_1x04_P2.54mm_Vertical | 1
J8 | FILTER | ~ | Connector_PinHeader_2.54mm:PinHeader_1x04_P2.54mm_Vertical | 1
R2,R3 | 1k | ~ | Resistor_THT:R_Axial_DIN0204_L3.6mm_D1.6mm_P5.08mm_Horizontal | 2
R7 | 1k | ~ | Resistor_SMD:R_0805_2012Metric_Pad1.20x1.40mm_HandSolder | 1
R4,R5 | 5k1 | ~ | Resistor_THT:R_Axial_DIN0204_L3.6mm_D1.6mm_P5.08mm_Horizontal | 2
U2 | 74HC74 | 74xx/74hc_hct74.pdf | Package_DIP:DIP-14_W7.62mm_Socket_LongPads | 1
U3 | 74HC4052 | http://www.intersil.com/content/dam/Intersil/documents/cd40/cd4051bms-52bms-53bms.pdf | Package_DIP:DIP-16_W7.62mm_Socket_LongPads | 1
U4 | NE5532 | http://www.ti.com/lit/ds/symlink/ne5532.pdf | Package_DIP:DIP-8_W7.62mm_Socket_LongPads | 1
Opcionális IC foglalatok:
U2 | 74HC74 | ~ | Package_DIP:DIP-14_W7.62mm_Socket_LongPads | 1
U3 | 74HC4052 | ~ | Package_DIP:DIP-16_W7.62mm_Socket_LongPads | 1
U4 | NE5532 | ~ | Package_DIP:DIP-8_W7.62mm_Socket_LongPads | 1